## Command List
RS232 Protocol for ProLite LH10551UWS-B1AG
NO. | Command name | Set Command | Get Command | Data[0] Command Code | Data[1] Valid Data | Data[2] Valid Data | Data[3] Valid Data | Data[4] Valid Data | Data[5] Valid Data | Data[6] Valid Data | Data[7] Valid Data | Data[8] Valid Data | Send command | Receive command | Check Result | Description for Send | Description for Feedback
| Communication Control | v | v | 0x00 | [11 empty] | Generic report | Generic report
1 | Platform Version |  | v | 0xA2 | 0x00 0x01 0x02 | - | - | - | - | - | - | - | A6 01 00 00 00 04 01 A2 XX XX | 21 01 00 00 XX 01 A2 XX XX …… XX |  | DATA[0]: Cmd code 0xA2 DATA[1] meaning: 0x00 = Get SICP implementation version 0x01 = Get the platform label 0x02 = Get the platform version (Ex: Eagle 1.2, Eagle 1.3, Phoenix 1.0, Himalaya, Andes...) | DATA[0]: Cmd code 0xA2 DATA[1] to DATA[N]:Character[0] to Character[N-1] 36 (0x24) characters maximum. No. of characters, N = 1 to 36 (0x24). The actual size determines the value of the message size byte.
2 | Fw Version |  | v | 0xA1 | 0x00 0x01 0x02 | - | - | - | - | - | - | - | A6 01 00 00 00 04 01 A1 XX XX | 21 01 00 00 XX 01 A1 XX XX …… XX |  | DATA[0]: Cmd code 0xA1 DATA[1] meaning: 0x00 = Model Number 0x01 = FW version 0x02 = Build Date | DATA[0]: Cmd code 0xA1 DATA[1] to DATA[N]:Character[0] to Character[N-1] 36 (0x24) characters maximum. No. of characters, N = 1 to 36 (0x24). The actual size determines the value of the message size byte.
3 | Power state set | v |  | 0x18 | 0x01 0x02 | - | - | - | - | - | - | - | A6 01 00 00 00 04 01 18 XX XX | 21 01 00 00 04 01 00 00 25 (Send command success ) |  | DATA[0]: Cmd code 0x18 DATA[1] meaning: 0x01 = Power Off 0x02 = On
4 | Power state get |  | v | 0x19 | - | - | - | - | - | - | - | - | A6 01 00 00 00 03 01 19 BC | 21 01 00 00 04 01 19 02 3E (Power state is ON) 21 01 00 00 04 01 19 01 3D (Power state os OFF) |  | DATA[0]: Cmd code 0x19 | DATA[0]: Cmd code 0x19 DATA[1]:Power State 0x01 = Power Off 0x02 = On
5 | IR - Remote Control lock state Set | v |  | 0x1C | 0x01 0x02 0x03 0x04 0x05 0x06 0x07 | - | - | - | - | - | - | - | A6 01 00 00 00 04 01 1C XX XX | 21 01 00 00 04 01 00 00 25 (Send command success ) |  | DATA[0]: Cmd code 0x1C DATA[1] meaning: 0x01 = Unlock all 0x02 = Lock all 0x03 = Lock all but Power 0x04 = Lock all but Volume 0x05 = Primary (Master) - Reply OTS_SET_IR_ACK(0x21 0x01 0x00 0x00 0x04 0x01 0x00 0x00 0x25) (Not applicable) 0x06 = Secondary (Daisy chain PD) - Reply OTS_SET_IR_ACK(0x21 0x01 0x00 0x00 0x04 0x01 0x00 0x00 0x25) (Not applicable) 0x07 = Lock all except Power & Volume (Not applicable) | DATA[0]: Cmd code 0x1C
6 | IR - Remote Control lock state Get |  | v | 0x1D | - | - | - | - | - | - | - | - | A6 01 00 00 00 03 01 1D B8 | 21 01 00 00 04 01 1D XX XX |  | DATA[0]: Cmd code 0x1D | DATA[0]: Cmd code 0x1D DATA[1] meaning: 0x01 = Unlock all 0x02 = Lock all 0x03 = Lock all but Power 0x04 = Lock all but Volume 0x05 = Primary (Master) (Not applicable) 0x06 = Secondary (Daisy chain PD) (Not applicable) 0x07 = Lock all except Power & Volume (Not applicable)
7 | Keypad lock state Set | v |  | 0x1A | 0x01 0x02 0x03 0x04 0x07 | - | - | - | - | - | - | - | A6 01 00 00 00 04 01 1A XX XX | 21 01 00 00 04 01 00 00 25 (Send command success ) |  | DATA[0]: Cmd code 0x1A DATA[1] meaning: 0x01 = Unlock all 0x02 = Lock all 0x03 = Lock all but Power (Not applicable) 0x04 = Lock all but Volume (Not applicable) 0x07 = Lock all except Power & Volume (Not applicable) | DATA[0]: Cmd code 0x1A
8 | Keypad lock state Get |  | v | 0x1B | - | - | - | - | - | - | - | - | A6 01 00 00 00 03 01 1B BE | 21 01 00 00 04 01 1B XX XX |  | DATA[0]: Cmd code 0x1B | DATA[0]: Cmd code 0x1B DATA[1] meaning: 0x01 = Unlock all 0x02 = Lock all 0x03 = Lock all but Power (Not applicable) 0x04 = Lock all but Volume (Not applicable) 0x07 = Lock all except Power & Volume (Not applicable)
9 | Input Source Set | v |  | 0xAC | 0x01 ~ 0x19 | - | - | - | - | - | - | - | A6 01 00 00 00 07 01 AC XX 00 00 00 XX | 21 01 00 00 04 01 00 00 25(Send command success ) |  | DATA[0]: Cmd code 0xAC DATA[1]: refer to right side DATA[2]: Reserved, value is 0 DATA[3]: Reserved, value is 0 DATA[4]: Reserved, value is 0 | DATA[0]: Cmd code 0xAC | DATA[1] meaning: 0x01 = VIDEO 0x02 = S-VIDEO 0x03 = COMPONENT 0x04 = CVI 2 (not applicable) 0x05 = VGA 0x06 = HDMI 2 0x07 = Display Port 2 0x08 = USB 2 0x09 = Card DVI-D 0x0A = Display Port 1 0x0B= Card OPS 0x0C = USB 1 0x0D= HDMI 0x0E= DVI-D 0x0F = HDMI3 0x10= BROWSER 0x11= SMARTCMS 0X12= DMS (Digital Media Server) 0x13= INTERNAL STORAGE 0x14= Reserved 0x15= Reserved 0x16= Media Player 0x17= PDF Player 0x18= Custom 0x19=HDMI 4
10 | Input Source Get |  | v | 0xAD | - | - | - | - | - | - | - | - | A6 01 00 00 00 03 01 AD 08 | 21 01 00 00 07 01 AD XX 00 01 00 XX |  | DATA[0]: Cmd code 0xAD | DATA[0]: Cmd code 0xAC DATA[1]: refer to right side DATA[2]: Reserved, value is 0 DATA[3]: Reserved, value is 1 DATA[4]: Reserved, value is 0 | DATA[1] meaning: 0x01 = VIDEO 0x02 = S-VIDEO 0x03 = COMPONENT 0x04 = CVI 2 (not applicable) 0x05 = VGA 0x06 = HDMI 2 0x07 = Display Port 2 0x08 = USB 2 0x09 = Card DVI-D 0x0A = Display Port 1 0x0B= Card OPS 0x0C = USB 1 0x0D= HDMI 0x0E= DVI-D 0x0F = HDMI3 0x10= BROWSER 0x11= SMARTCMS 0X12= DMS (Digital Media Server) 0x13= INTERNAL STORAGE 0x14= Reserved 0x15= Reserved 0x16= Media Player 0x17= PDF Player 0x18= Custom 0x19=HDMI 4
11 | Video parameters Set | v |  | 0x32 | 0x00-0x64 (0-100) | 0x00-0x64 (0-100) | 0x00-0x64 (0-100) | 0x00-0x64 (0-100) | 0x00-0x64 (0-100) | 0x00-0x64 (0-100) | - | 0x00-0x05 | A6 01 00 00 00 0A 01 32 XX XX XX XX XX XX XX XX | 21 01 00 00 04 01 00 00 25(Send command success ) |  | DATA[0]: Cmd code 0x32 DATA[1]:Brightness, 0 to 100 (%) of the user selected DATA[2]Color, 0 to 100 (%) of the user selected DATA[3]Contrast, 0 to 100 (%) of the user selected DATA[4]Sharpness, 0 to 100 (%) of the user selected DATA[5]Tint (Hue), 0 to 100 (%) of the user selected DATA[6]Black Level, 0 to 100 (%) of the user selected DATA[7]Gamma Selection: 0x01= Native, 0x02 = S gamma, 0x03 = 2.2, 0x04 = 2.4, 0x05 = D-image(DICOM gamma) | DATA[0]: Cmd code 0x32
12 | Video parameters Get |  | v | 0x33 | - | - | - | - | - | - | - | - | A6 01 00 00 00 03 01 33 96 | 21 01 00 00 0A 01 33 XX XX XX XX XX XX XX XX |  | DATA[0]: Cmd code 0x33 | DATA[0]: Cmd code 0x33 DATA[1]:Brightness, 0 to 100 (%) of the user selected DATA[2]Color, 0 to 100 (%) of the user selected DATA[3]Contrast, 0 to 100 (%) of the user selected DATA[4]Sharpness, 0 to 100 (%) of the user selected DATA[5]Tint (Hue), 0 to 100 (%) of the user selected DATA[6]Black Level, 0 to 100 (%) of the user selected DATA[7]Gamma Selection: 0x01= Native, 0x02 = S gamma, 0x03 = 2.2, 0x04 = 2.4, 0x05 = D-image(DICOM gamma)
13 | Color Temperature Set | v |  | 0x34 | 0x00~0x12 | - | - | - | - | - | - | - | A6 01 00 00 00 04 01 34 XX XX | 21 01 00 00 04 01 00 00 25(Send command success ) |  | DATA[0]: Cmd code 0x34 DATA[1] meaning: 0x00 = User 1 0x01 = Native 0x02 = 11000K(Not applicable) 0x03 = 10000K 0x04 = 9300K 0x05 = 7500K 0x06 = 6500K 0x07 = 5770K (Not applicable) 0x08 = 5500K(Not applicable) 0x09 = 5000K 0x0A = 4000K 0x0B = 3400K (Not applicable) 0x0C = 3350K (Not applicable) 0x0D = 3000K 0x0E = 2800K (Not applicable) 0x0F = 2600K (Not applicable) 0x10 = 1850K (Not applicable) 0x12 = User 2 | DATA[0]: Cmd code 0x34
14 | Color Temperature Get |  | v | 0x35 | - | - | - | - | - | - | - | - | A6 01 00 00 00 03 01 35 90 | 21 01 00 00 04 01 35 XX XX |  | DATA[0]: Cmd code 0x35 | DATA[0]: Cmd code 0x35 DATA[1] meaning: 0x00 = User 1 0x01 = Native 0x02 = 11000K(Not applicable) 0x03 = 10000K 0x04 = 9300K 0x05 = 7500K 0x06 = 6500K 0x07 = 5770K (Not applicable) 0x08 = 5500K(Not applicable) 0x09 = 5000K 0x0A = 4000K 0x0B = 3400K (Not applicable) 0x0C = 3350K (Not applicable) 0x0D = 3000K 0x0E = 2800K (Not applicable) 0x0F = 2600K (Not applicable) 0x10 = 1850K (Not applicable) 0x12 = User 2
15 | Color Parametwrs Set | v |  | 0x36 | 0x00~0xFF | 0x00~0xFF | 0x00~0xFF | 0x00~0xFF | 0x00~0xFF | 0x00~0xFF | - | - | A6 01 00 00 00 09 01 36 XX XX XX XX XX XX XX | 21 01 00 00 04 01 00 00 25 (Send command success ) |  | DATA[0]: Cmd code 0x36 DATA[1]:Red color gain value, 0 to 255(%) of the user selected DATA[2]:Green color gain value 0 to 255 (%) of the user selected DATA[3]:Blue color gain value 0 to 255(%) of the user selected DATA[4]:Red color offset value, 0 to 255(%) of the user selected DATA[5]:Green color offset value, 0 to 255(%) of the user selected DATA[6]:Blue color offset value. 0 to 255 (%) of the user selected | DATA[0]: Cmd code 0x36
16 | Color Parametwrs Get |  | v | 0x37 | - | - | - | - | - | - | - | - | A6 01 00 00 00 03 01 37 84 | 21 01 00 00 09 01 37 XX XX XX 00 00 00 XX |  | DATA[0]: Cmd code 0x37 | DATA[0]: Cmd code 0x37 DATA[1]:Red color gain value, 0 to 255(%) of the user selected DATA[2]:Green color gain value 0 to 255 (%) of the user selected DATA[3]:Blue color gain value 0 to 255(%) of the user selected DATA[4]:Red color offset value, Reply 0. DATA[5]:Green color offset value, Reply 0. DATA[6]:Blue color offset value. Reply 0.
17 | Picture Format Set | v |  | 0x3A | 0x00 | - | - | - | - | - | - | - | A6 01 00 00 00 04 01 3A XX XX | 21 01 00 00 04 01 00 00 25(Send command success ) |  | DATA[0]: Cmd code 0x3A DATA[1]:meaning: Bit 7..4: not used Bit 3..0: 0x00 = Normal (4:3) 0x01 = Custom 0x02 = Real (1:1) 0x03 = Full 0x04 = 21:9 0x05 = Dynamic (DSXX6QBK not support) 0x06 = 16:9 | DATA[0]: Cmd code 0x3A
18 | Picture Format Get |  | v | 0x3B | - | - | - | - | - | - | - | - | A6 01 00 00 00 03 01 3B 9E | 21 01 00 00 04 01 3B XX XX |  | DATA[0]: Cmd code 0x3B | DATA[0]: Cmd code 0x3B DATA[1]:meaning: Bit 7..4: not used Bit 3..0: 0x00 = Normal (4:3) 0x01 = Custom 0x02 = Real (1:1) 0x03 = Full 0x04 = 21:9 0x05 = Dynamic (DSXX6QBK not support) 0x06 = 16:9
19 | Audio parameters Set | v |  | 0x42 | 0x00-0x0A | 0x00-0x0A | - | - | - | - | - | - | A6 01 00 00 00 05 01 42 XX XX XX | 21 01 00 00 04 01 00 00 25(Send command success ) |  | DATA[0]: Cmd code 0x42 DATA[1]: Treble.0 to 10 of the user selected DATA[2]: Bass.0 to 10 of the user selected | DATA[0]: Cmd code 0x42
20 | Audio parameters Get |  | v | 0x43 | - | - | - | - | - | - | - | - | A6 01 00 00 00 03 01 43 E6 | 21 01 00 00 05 01 43 XX XX XX |  | DATA[0]: Cmd code 0x43 | DATA[0]: Cmd code 0x43 DATA[1]: Treble.0 to 10 of the user selected DATA[2]: Bass.0 to 10 of the user selected
21 | Volume Set | v |  | 0x44 | 0x00-0x64 (0-100) | 0x00-0x64 (0-100) | - | - | - | - | - | - | A6 01 00 00 00 05 01 44 XX XX XX | 21 01 00 00 04 01 00 00 25(Send command success ) |  | DATA[0]: Cmd code 0x44 DATA[1]:Volume, 0 to 100(%) of the user selected DATA[2]:Audio out Volume level,0 to 100(%) of the user selected | DATA[0]: Cmd code 0x44
22 | Volume Get |  | v | 0x45 | - | - | - | - | - | - | - | - | A6 01 00 00 00 03 01 45 E0 | 21 01 00 00 05 01 45 XX XX XX |  | DATA[0]: Cmd code 0x45 | DATA[0]: Cmd code 0x45 DATA[1]:Volume, 0 to 100(%) of the user selected DATA[2]:Audio out Volume level,0 to 100(%) of the user selected
23 | Volume Limits Set | v |  | 0xB8 | 0x00-0x64 (0-100) | 0x00-0x64 (0-100) | 0x00-0x64 (0-100) | - | - | - | - | - | A6 01 00 00 00 06 01 B8 XX XX XX XX | 21 01 00 00 04 01 00 00 25(Send command success ) |  | DATA[0]: Cmd code 0xB8 DATA[1]:Min. Volume, 0 to 100(%) of the user selected DATA[2]:Max. Voluml,0 to 100(%) of the user selected DATA[3]switch on Volum 0 to 100(%) of the user selected | DATA[0]: Cmd code 0xB8
24 | Miscellaneous info |  | v | 0x0F | 0x02 | - | - | - | - | - | - | - | A6 01 00 00 00 04 01 0F 02 AF | 21 01 00 00 05 01 0F XX XX XX |  | DATA[0]: Cmd code 0x0F DATA[1]:0x02, reprent operation hours | DATA[0]: Cmd code 0x0F DATA[1] to DATA[2] Operating Hours. DATA[1] and DATA[2] form the MSByte and LSByte, respectively, of the 16-bit-wide Operational Hours value.
25 | Video alignment | v |  | 0x70 | 0x40 | 0x00 | - | - | - | - | - | - | A6 01 00 00 00 05 01 70 40 00 93 | 21 01 00 00 04 01 00 00 25(Send command success ) |  | DATA[0]: Cmd code 0x70 DATA[1]:0x40 = Auto Adjust (* All other values are reserved *) DATA[2]: ( reserved, default 0 ) | DATA[0]: Cmd code 0x70
26 | Serial Code Get |  | v | 0x15 | - | - | - | - | - | - | - | - | A6 01 00 00 00 03 01 15 B0 | 21 01 00 00 XX 01 15 XX XX …… XX XX |  | DATA[0]: Cmd code 0x15 If the number of serial code is less than 14, PD will be filled 0x20 to the rest returned digits. | DATA[0]: Cmd code 0x15 DATA[1]:1st Character Character acc. ASCII character map (HEX) DATA[2]:2nd Character DATA[3]:3rd Character DATA[14]:14th Character Character acc. ASCII character map (HEX)
27 | Scheduling Parameters Get |  | v | 0x5B | 0x01~0x07 | - | - | - | - | - | - | - | A6 01 00 00 00 04 01 5B XX XX | 21 01 00 00 0B 01 5B XX XX XX XX XX XX XX XX XX |  | DATA[0]: Cmd code 0x5B DATA[1]: page, 1 to 7 of the scheduling pages | DATA[0]: Cmd code 0x5B DATA[1]:page, 0 (disable) / 1 DATA[2]:start time hout, 0~23. DATA[3]:start time minute,0~59. DATA[4]:End tim hout, 0~23. DATA[5]:End time minute, 0~59. DATA[6]:Video source, refer to right side. DATA[7]:Working day(s), refer to right side. DATA[8]:Bookmark/playlist/File tag(s), 0x00 = none 0x01 = Tag 1 0x02 = Tag 2 0x03 = Tag 3 0x04 = Tag 4 0x05 = Tag 5 0x06 = Tag 6 0x07 = Tag 7 | For video source: 0x00 = NULL 0x01 = VIDEO (not applicable) 0x02 = S-VIDEO (not applicable) 0x03 = COMPONENT (not applicable) 0x04 = CVI 2 (not applicable) 0x05 = VGA 0x06 = HDMI 2 0x07 = Display Port 2 (not applicable) 0x08 = USB 2 (not applicable) 0x09 = Card DVI-D (not applicable) 0x0A = Display Port (not applicable) 0x0B= Card OPS (not applicable) 0x0C = USB 0x0D= HDMI1 0x0E= DVI-D (not applicable) 0x0F = HDMI3 0x10= BROWSER (not applicable) 0x11= SMARTCMS (not applicable) 0X12= DMS (not applicable) 0x13= INTERNAL STORAGE (not applicable) 0x14= Reserved (not applicable) 0x15= Reserved (not applicable) 0x16=Media Player (not applicable) 0x17=PDF Player (not applicable) 0x18=Custom (not applicable) | for working days. Bit0 = 1: every week Bit0 = Only once Bit1 = Monday Bit2 = Tuesday Bit3 = Wednesday Bit4 = Thursday Bit5 = Friday Bit6 = Saturday Bit7 = Sunday
28 | Scheduling Parameters Set | v |  | 0x5A | 0x00~0x01 | 0x00~0x18 | 0x00~0x3B | 0x00~0x18 | 0x00~0x3B | 0x00~0x18 | 0x00~0xFF | 0x00~0x07 | A6 01 00 00 00 0B 01 5A XX XX XX XX XX XX XX XX XX | 21 01 00 00 04 01 00 00 25(Send command success ) |  | DATA[0]: Cmd code 0x5A DATA[1]:page, 0 (disable) / 1 BIT 7-BIT 4: 1 to 7 of the schedule pages Bit 3- Bit 0: 0: Page Disable 1: Page Enable DATA[2]:start time hout, 0~23. DATA[3]:start time minute,0~59. DATA[4]:End tim hout, 0~23. DATA[5]:End time minute, 0~59. DATA[6]:Video source, refer to right side. DATA[7]:Working day(s), refer to right side. DATA[8]:Bookmark/playlist/File tag(s), 0x00 = none 0x01 = Tag 1 0x02 = Tag 2 0x03 = Tag 3 0x04 = Tag 4 0x05 = Tag 5 0x06 = Tag 6 0x07 = Tag 7 | DATA[0]: Cmd code 0x5A | For video source: 0x00 = NULL 0x01 = VIDEO (not applicable) 0x02 = S-VIDEO (not applicable) 0x03 = COMPONENT (not applicable) 0x04 = CVI 2 (not applicable) 0x05 = VGA 0x06 = HDMI 2 0x07 = Display Port 2 (not applicable) 0x08 = USB 2 (not applicable) 0x09 = Card DVI-D (not applicable) 0x0A = Display Port (not applicable) 0x0B= Card OPS (not applicable) 0x0C = USB 0x0D= HDMI1 0x0E= DVI-D (not applicable) 0x0F = HDMI3 0x10= BROWSER (not applicable) 0x11= SMARTCMS (not applicable) 0X12= DMS (not applicable) 0x13= INTERNAL STORAGE (not applicable) 0x14= Reserved (not applicable) 0x15= Reserved (not applicable) 0x16=Media Player (not applicable) 0x17=PDF Player (not applicable) 0x18=Custom (not applicable) | for working days. Bit0 = 1: every week Bit0 = Only once Bit1 = Monday Bit2 = Tuesday Bit3 = Wednesday Bit4 = Thursday Bit5 = Friday Bit6 = Saturday Bit7 = Sunday not support 0xff , 0xff will be automatically set to 0xfe
29 | Language Get |  | v | 0xC0 | - | - | - | - | - | - | - | - | A6 01 00 00 00 03 01 C0 65 | 21 01 00 00 04 01 C0 XX XX |  | DATA[0]: Cmd code 0xC0 | DATA[0]: Cmd code 0xC0 DATA[1]: Language: 0x00 = ENGLISH 0x01 = GERMAN 0x02 = SIMPLIFIED_CHINESE (Not applicable) 0x03 = FRENCH 0x04 = ITALIAN 0x05 = SPANISH 0x06 = RUSSIAN 0x07 = POLSKI (Not applicable) 0x08 = TURKISH (Not applicable) 0x09 = TRADITIONAL_CHINESE (Not applicable) 0x0A = JAPANESE 0x0B= PORTUGUESE (Not applicable) 0x0C = ARABIC (Not applicable) 0x0D= DANISH (Not applicable) 0x0E= SWEDISH (Not applicable) 0x0F = FINNISH (Not applicable) 0x10= NORWEGIAN (Not applicable) 0x11= DUTCH
30 | Language Set | v |  | 0xC1 | 0x00~0x11 | - | - | - | - | - | - | - | A6 01 00 00 00 04 01 C1 XX XX | 21 01 00 00 04 01 00 00 25(Send command success ) |  | DATA[0]: Cmd code 0xC1 DATA[1]: Language: 0x00 = ENGLISH 0x01 = GERMAN 0x02 = SIMPLIFIED_CHINESE (Not applicable) 0x03 = FRENCH 0x04 = ITALIAN 0x05 = SPANISH 0x06 = RUSSIAN 0x07 = POLSKI (Not applicable) 0x08 = TURKISH (Not applicable) 0x09 = TRADITIONAL_CHINESE (Not applicable) 0x0A = JAPANESE 0x0B= PORTUGUESE (Not applicable) 0x0C = ARABIC (Not applicable) 0x0D= DANISH (Not applicable) 0x0E= SWEDISH (Not applicable) 0x0F = FINNISH (Not applicable) 0x10= NORWEGIAN (Not applicable) 0x11= DUTCH | DATA[0]: Cmd code 0xC1
31 | Pixel Shift Get |  | v | 0xB1 | - | - | - | - | - | - | - | - | A6 01 00 00 00 03 01 B1 14 | 21 01 00 00 04 01 B1 XX XX |  | DATA[0]: Cmd code 0xB1 | DATA[0]: Cmd code 0xB1 DATA[1]: off / mins: 0x00 = Off 0x01 = 10 secs 0x02 = 20 secs 0x03 = 30 secs 0x04 = 40 secs … 0x5A = 900 secs 0x5B = AUTO
32 | Pixel Shift Set | v |  | 0xB2 | 0x01~0x5B | - | - | - | - | - | - | - | A6 01 00 00 00 04 01 B2 XX XX | 21 01 00 00 04 01 00 00 25(Send command success ) |  | DATA[0]: Cmd code 0xB2 DATA[1]: off / mins: 0x00 = Off 0x01 = 10 secs 0x02 = 20 secs 0x03 = 30 secs 0x04 = 40 secs … 0x5A = 900 secs 0x5B = AUTO | DATA[0]: Cmd code 0xB2
33 | Key control | v |  | 0x41 | 0x00~0x02 | 0x00~0x02 | - | - | - | - | - | - | A6 01 00 00 00 05 01 41 01 02 E1 | 21 01 00 00 04 01 00 00 25(Send command success ) |  | DATA[0]: Cmd code 0x41 DATA[1]: parameter for Speaker 0x00 = -1 0x01 = +1 0x02: ignore DATA[2]: parameter for lineout (Not applicable) same as Dara[1] | DATA[0]: Cmd code 0x41
"▲53" Modify Scheduling Parameters Set data[1] define